## BOM_ESP-central_PCB1_2026-04-20
Quantity | Comment | Designator | Value | Supplier Part | LCSC Price | Manufacturer | Manufacturer Part | Current Rating | Current Rating - Power (Max) | DC Resistance | Description | Input Voltage | Maximum Input Voltage | Output Current (Max) | Output Voltage
4 | 5023520800 | ANCHOR1,ANCHOR2,ANCHOR3,MOTORES |  | C114105 |  | MOLEX | 5023520800 |  |  |  | Pins Structure:1x8P Pitch:2mm Mounting Style:Horizontal attachment Reference Series:- Number of Pins:8P Number of Rows:1 Number of PINs Per Row:8 Row Spacing:- Contact Material:Copper alloy Contact Plating:Tin
1 | MGLB2012M301T1R5-LF | BEAD |  | C281217 |  | microgate(麦捷科技) | MGLB2012M301T1R5-LF | 1.5A |  |  | Impedance @ Frequency:300Ω@100MHz Tolerance:±25% Tolerance:±25% DC Resistance(DCR):200mΩ Current Rating:1.5A Number of Circuits:1
6 | 10uF | C1,C2,C7,C8,C9,C10 | 10uF | C17024 |  | SAMSUNG(三星) | CL21A106KPFNNNE |  |  |  | Capacitance: Tolerance:±10% Tolerance:±10% Voltage Rated: Temperature Coefficient:
2 | 100nF | C5,C6 | 100nF | C29926 |  | FH(风华) | 0805B104J500NT |  |  |  | Capacitance:100nF Tolerance:±5% Tolerance:±5% Voltage Rating:50V Temperature Coefficient:X7R
1 | U-A-24DS-W-2 | CAMARA |  | C530627 |  | 韩国韩荣 | U-A-24DS-W-2 |  | 3.1A |  | Connector Type:Type-A Standard:USB 2.0 Gender:Female Number of Ports:1 Number of Contacts:4P Mounting Style:卧贴 Current Rating - Power (Max):3.1A Operating Temperature Range:- Operating Temperature Range:-
1 | B5819WS | D1 |  | C78734 |  | MCC(美微科) | B5819WS-TP |  |  |  | Forward Voltage (Vf@If):600mV@1A Reverse Voltage (Vr):40V Average Rectified Current (Io):1A Reverse Leakage Current (Ir):1mA@40V
2 | 5023520201 | DATOS CAMARA,RASPBERRY |  | C587898 |  | MOLEX | 5023520201 |  |  |  | Pins Structure:1x2P Pitch:2mm Mounting Style:卧贴 Reference Series:- Number of Pins:2P Number of Rows:1 Number of PINs Per Row:2 Row Spacing:- Current Rating (Max):- Contact Material:Copper Alloy Operating Temperature Range:- Operating Temperature Range:-
4 | AFA01-S08FCA-00 | FPC1,FPC2,FPC3,FPC5 |  | C262755 |  | JS(钜硕电子) | AFA01-S08FCA-00 |  |  |  | Locking Feature:Clamshell Contact Type:Bottom Contact Number of Contacts:8P Pitch:1mm Mounting Type:卧贴 FFC, FCB Thickness:0.3mm FFC, FCB Thickness:0.3mm Height Above Board:2mm
1 | 2.54-2*20P母长PC104 | H1 |  | C35165 |  | BOOMELE(博穆精密) | 2.54-2*20P母长PC104 |  |  |  | Holes Structure:2x20P Pitch:2.54mm Row Spacing:2.54mm Mounting Type:Straight Number of Rows:双排 Number of Holes:40P Insulation Height:- Contact Material:Brass Contact Plating:-
16 | BLM21RK221SN1D | L2,L3,L4,L5,L6,L8,L9,L10,L11,L12,L13,L14,L15,L16,L19,L21 |  | C710511 |  | muRata(村田) | BLM21RK221SN1D | 200mA |  | 200mΩ | Impedance @ Frequency:220Ω@100MHz Tolerance:±25% Tolerance:±25% DC Resistance:200mΩ Current Rating:200mA Circuits:1
1 | XL-2012UVA | LED1 |  | C7371915 |  | XINGLIGHT(成兴光) | XL-2012UVA |  |  |  | Emitted Color:Purple Forward Voltage (VF):2.9V~3.5V Forward Voltage (VF):2.9V~3.5V Power Dissipation:75mW Forward Current:- Dominant Wavelength:390nm~429nm Dominant Wavelength:390nm~429nm Lens Color:Colorless transparent lens Viewing Angle:130° Mounting S
2 | MMS8050-H-TP | Q1,Q2 |  | C668971 |  | MCC(美微科) | MMS8050-H-TP |  |  |  | type: Current - Collector(Ic): Collector - Emitter Voltage VCEO: Pd - Power Dissipation: DC Current Gain:120@50mA,1V DC Current Gain:120@50mA,1V Transition frequency(fT):150MHz Current - Collector Cutoff:100nA Vce Saturation(VCE(sat)):600mV Operating Temp
2 | 10kΩ | R2,R3 | 10kΩ | C543567 |  | PANASONIC(松下) | ERJP06F1002V |  |  |  | Type:Thick Film Resistors Resistance:10kΩ Tolerance:±1% Tolerance:±1% Power(Watts): Overload Voltage (Max):- Temperature Coefficient:±100ppm/℃ Temperature Coefficient:±100ppm/℃ Operating Temperature Range:-55℃~+155℃ Operating Temperature Range:-55℃~+155℃
2 | 1kΩ | R7,R8 | 1kΩ | C441981 |  | PANASONIC(松下) | ERJP06F1001V |  |  |  | Type:Thick Film Resistors Resistance:1kΩ Tolerance:±1% Tolerance:±1% Power(Watts): Overload Voltage (Max):- Temperature Coefficient:±100ppm/℃ Temperature Coefficient:±100ppm/℃ Operating Temperature Range:-55℃~+155℃ Operating Temperature Range:-55℃~+155℃
2 | 470Ω | R16,R17 | 470Ω | C114564 |  | YAGEO(国巨) | RC0805FR-07470RL |  |  |  | Type:Thick Film Resistors Resistance: Tolerance:±1% Tolerance:±1% Power(Watts): Overload Voltage (Max): Temperature Coefficient:±100ppm/℃ Temperature Coefficient:±100ppm/℃ Operating Temperature Range:-55℃~+155℃ Operating Temperature Range:-55℃~+155℃
1 | 51kΩ | R18 | 51kΩ | C2933461 |  | FOJAN(富捷) | FRC0805F5102TS |  |  |  | Type:Thick Film Resistors Resistance:51kΩ Tolerance:±1% Tolerance:±1% Power(Watts): Overload Voltage (Max): Temperature Coefficient:±100ppm/℃ Temperature Coefficient:±100ppm/℃ Operating Temperature Range:-55℃~+155℃ Operating Temperature Range:-55℃~+155℃
1 | 15kΩ | R19 | 15kΩ | C17475 |  | UNI-ROYAL(厚声) | 0805W8F1502T5E |  |  |  | Type:Thick Film Resistors Resistance:15kΩ Tolerance:±1% Tolerance:±1% Power(Watts): Overload Voltage (Max): Temperature Coefficient:±100ppm/℃ Temperature Coefficient:±100ppm/℃ Operating Temperature Range:-55℃~+155℃ Operating Temperature Range:-55℃~+155℃
1 | RESET | SW1 |  | C720477 |  | XUNPU(讯普) | TS-1088-AR02016 |  |  |  | Circuit:SPST Actuator Style:Round Button Operating Force:160gf Mounting Style:Brick nogging Switch Length:4mm Switch Width:3mm Switch Height:2mm Strike Gundam:不带 Contact Current:50mA Voltage Rating (DC):12V Insulation Resistance:100MΩ Actuator/Cap Color:B
1 | FLASH | SW2 |  | C720477 |  | XUNPU(讯普) | TS-1088-AR02016 |  |  |  | Circuit:SPST Actuator Style:Round Button Operating Force:160gf Mounting Style:Brick nogging Switch Length:4mm Switch Width:3mm Switch Height:2mm Strike Gundam:不带 Contact Current:50mA Voltage Rating (DC):12V Insulation Resistance:100MΩ Actuator/Cap Color:B
1 | ESP32 | U4 |  | C2973667 |  | ESPRESSIF(乐鑫) | ESP32-WROVER-E-N8R8
1 | CP2104
| U7 |  | C47742 |  | SKYWORKS/SILICON LABS(芯科) | CP2104-F03-GMR |  |  |  | Applications Function:USB to UART Protocol: Supply Voltage:1.8V；3V~3.6V Supply Voltage:1.8V；3V~3.6V Data Rate:2Mbps Operating Temperature:-40℃~+85℃ Operating Temperature:-40℃~+85℃
1 | LD1117 | U11 |  | C35879 |  | ST(意法半导体) | LD1117S33CTR |  |  |  | Output Type:Fixed Maximum Input Voltage:15V Output Voltage:3.3V Output Voltage:3.3V Output Current:800mA Power Supply Rejection Ratio (PSRR):75dB@(120Hz) Dropout Voltage:1.3V@(800mA) standby current:10mA Feature:Thermal Protection(TSD)；Overcurrent Protect |  | 15V |  | 3.3V
1 | 5V | U21 |  | C428722 |  | AMASS(艾迈斯) | XT60PW-F |  |  |  | Power:- Output:- Input:- Size:- Interface:- Type:- Colour:Yellow MaximumCurrent:- Type:卧式插头 RatedVoltage:- Type1:- NumberOfUSBHoles:- InterfaceType:母头 MetalMaterial:- InsulationMaterial:- RatedCurrent:- RecommendedWireGauge:- FlameRetardantGrade:- contact
1 | MCP23008 | U25 |  | C623183 |  | MICROCHIP(美国微芯) | MCP23008T-E/ML
1 | 10118192-0001LF | USB1 |  | C132564 |  | Amphenol | 10118192-0001LF |  | - |  | Connector Type:Micro-B Standard:USB 2.0 Gender:Female Mounting Style:Horizontal attachment Number of Contacts:5P Number of Ports:1 Current Rating - Power (Max):- Operating Temperature Range:-30℃~+80℃ Operating Temperature Range:-30℃~+80℃