## BOM_TAG_PCB3_2026-04-20
Quantity | Comment | Designator | Value | Supplier Part | LCSC Price | Manufacturer | Manufacturer Part | Current Rating | Current Rating - Power (Max) | DC Resistance | Description | Input Voltage | Maximum Input Voltage | Output Current (Max) | Output Voltage
2 | 2.54-1*2P母 | BATERIA,CARGADOR |  | C49661 |  | BOOMELE(博穆精密) | 2.54-1*2P母
5 | 10uF | C1,C2,C7,C8,C16 | 10uF | C17024 |  | SAMSUNG(三星) | CL21A106KPFNNNE |  |  |  | Capacitance: Tolerance:±10% Tolerance:±10% Voltage Rated: Temperature Coefficient:
3 | 100nF | C5,C6,C17 | 100nF | C29926 |  | FH(风华) | 0805B104J500NT |  |  |  | Capacitance:100nF Tolerance:±5% Tolerance:±5% Voltage Rating:50V Temperature Coefficient:X7R
1 | 4.7uF | C18 | 4.7uF | C520073 |  | YAGEO(国巨) | CC0805KKX7R5BB475 |  |  |  | Capacitance: Tolerance:±10% Tolerance:±10% Voltage Rated: Temperature Coefficient:
1 | 10uF | C19 | 10uF | C126230 |  | muRata(村田) | GCM21BR70J106KE22L |  |  |  | Capacitance: Tolerance:±10% Tolerance:±10% Voltage Rated: Temperature Coefficient:
1 | 47nF | C22 | 47nF | C326712 |  | YAGEO(国巨) | CC0805JRX7R9BB473 |  |  |  | Capacitance:47nF Tolerance:±5% Tolerance:±5% Voltage Rating:50V Temperature Coefficient:X7R
1 | 1uF | C23 | 1uF | C541528 |  | YAGEO(国巨) | CC0805JKX7R9BB105 |  |  |  | Capacitance: Tolerance:±5% Tolerance:±5% Voltage Rated: Temperature Coefficient:
1 | 4.7uF | C24 | 4.7uF | C2170670 |  | KEMET(基美) | C0805C475J9RACAUTO |  |  |  | Capacitance:4.7uF Tolerance:±5% Tolerance:±5% Voltage Rating:6.3V Temperature Coefficient:X7R
3 | 10uF | C25,C26,C27 | 10uF | C696375 |  | KEMET(基美) | C1206C106J3RACAUTO |  |  |  | Capacitance: Tolerance:±5% Tolerance:±5% Voltage Rated: Temperature Coefficient:
1 | B5819WS-TP | D1 |  | C78734 |  | MCC(美微科) | B5819WS-TP |  |  |  | Forward Voltage (Vf@If):600mV@1A Reverse Voltage (Vr):40V Average Rectified Current (Io):1A Reverse Leakage Current (Ir):1mA@40V
1 | FH34SRJ-4S-0.5SH(50) | FPC3 |  | C596732 |  | HRS(广濑) | FH34SRJ-4S-0.5SH(50) |  |  |  | Locking Feature:- Contact Type:Double-Sided Contacts, Top and Bottom Entry Number of Contacts:4P Pitch:0.5mm Mounting Type:Surface Mount, Right Angle FFC, FCB Thickness:0.3mm FFC, FCB Thickness:0.3mm Height Above Board:1mm Contact Material:Phosphor Bronze
8 | BLM21RK221SN1D | L2,L3,L5,L6,L8,L10,L11,L14 |  | C710511 |  | muRata(村田) | BLM21RK221SN1D | 200mA |  | 200mΩ | Impedance @ Frequency:220Ω@100MHz Tolerance:±25% Tolerance:±25% DC Resistance:200mΩ Current Rating:200mA Circuits:1
1 | 1uH | L15 | 1uH | C325980 |  | Sunltech(顺磁) | SLO0520H1R0MTT | 5A |  |  | Inductance:1uH Tolerance:±20% Tolerance:±20% Current Rating:5A DC Resistance(DCR):15mΩ
8 | WS2812B-2020 | LED1,LED2,LED3,LED4,LED5,LED6,LED7,LED8 |  | C965555 |  | worldsemi | WS2812B-2020 |  |  |  | Wavelength:515.6nm；622.5nm；470.4nm Luminous Intensity:200mcd；160mcd；520mcd Fixed-Frequency Pwm Mode:- Data Transmission Rate:100KB/S Voltage - Supply:5V Voltage - Supply:5V Quiescent Current:- Lens Color:- ESD Withstand Voltage:- Installation method:op Vi
2 | MMS8050-H-TP | Q1,Q2 |  | C668971 |  | MCC(美微科) | MMS8050-H-TP |  |  |  | type: Current - Collector(Ic): Collector - Emitter Voltage VCEO: Pd - Power Dissipation: DC Current Gain:120@50mA,1V DC Current Gain:120@50mA,1V Transition frequency(fT):150MHz Current - Collector Cutoff:100nA Vce Saturation(VCE(sat)):600mV Operating Temp
7 | 10kΩ | R2,R3,R19,R28,R34,R36,R37 | 10kΩ | C543567 |  | PANASONIC(松下) | ERJP06F1002V |  |  |  | Type:Thick Film Resistors Resistance:10kΩ Tolerance:±1% Tolerance:±1% Power(Watts): Overload Voltage (Max):- Temperature Coefficient:±100ppm/℃ Temperature Coefficient:±100ppm/℃ Operating Temperature Range:-55℃~+155℃ Operating Temperature Range:-55℃~+155℃
5 | 1kΩ | R7,R8,R20,R21,R22 | 1kΩ | C441981 |  | PANASONIC(松下) | ERJP06F1001V |  |  |  | Type:Thick Film Resistors Resistance:1kΩ Tolerance:±1% Tolerance:±1% Power(Watts): Overload Voltage (Max):- Temperature Coefficient:±100ppm/℃ Temperature Coefficient:±100ppm/℃ Operating Temperature Range:-55℃~+155℃ Operating Temperature Range:-55℃~+155℃
1 | 470Ω | R17 | 470Ω | C114564 |  | YAGEO(国巨) | RC0805FR-07470RL |  |  |  | Type:Thick Film Resistors Resistance: Tolerance:±1% Tolerance:±1% Power(Watts): Overload Voltage (Max): Temperature Coefficient:±100ppm/℃ Temperature Coefficient:±100ppm/℃ Operating Temperature Range:-55℃~+155℃ Operating Temperature Range:-55℃~+155℃
1 | 33kΩ | R35 | 33kΩ | C141696 |  | YAGEO(国巨) | RC0805FR-0733KL |  |  |  | Type:Thick Film Resistors Resistance: Tolerance:±1% Tolerance:±1% Power(Watts): Overload Voltage (Max): Temperature Coefficient:±100ppm/℃ Temperature Coefficient:±100ppm/℃ Operating Temperature Range:-55℃~+155℃ Operating Temperature Range:-55℃~+155℃
1 | RESET | SW1 |  | C720477 |  | XUNPU(讯普) | TS-1088-AR02016 |  |  |  | Circuit:SPST Actuator Style:Round Button Operating Force:160gf Mounting Style:Brick nogging Switch Length:4mm Switch Width:3mm Switch Height:2mm Strike Gundam:不带 Contact Current:50mA Voltage Rating (DC):12V Insulation Resistance:100MΩ Actuator/Cap Color:B
1 | FLASH | SW2 |  | C720477 |  | XUNPU(讯普) | TS-1088-AR02016 |  |  |  | Circuit:SPST Actuator Style:Round Button Operating Force:160gf Mounting Style:Brick nogging Switch Length:4mm Switch Width:3mm Switch Height:2mm Strike Gundam:不带 Contact Current:50mA Voltage Rating (DC):12V Insulation Resistance:100MΩ Actuator/Cap Color:B
1 | MODO | SW8 |  | C720477 |  | XUNPU(讯普) | TS-1088-AR02016 |  |  |  | Circuit:SPST Actuator Style:Round Button Operating Force:160gf Mounting Style:Brick nogging Switch Length:4mm Switch Width:3mm Switch Height:2mm Strike Gundam:不带 Contact Current:50mA Voltage Rating (DC):12V Insulation Resistance:100MΩ Actuator/Cap Color:B
1 | ENCENDIDO | SW9 |  | C720477 |  | XUNPU(讯普) | TS-1088-AR02016 |  |  |  | Circuit:SPST Actuator Style:Round Button Operating Force:160gf Mounting Style:Brick nogging Switch Length:4mm Switch Width:3mm Switch Height:2mm Strike Gundam:不带 Contact Current:50mA Voltage Rating (DC):12V Insulation Resistance:100MΩ Actuator/Cap Color:B
1 | CP2104-F03-GMR | U7 |  | C47742 |  | SKYWORKS/SILICON LABS(芯科) | CP2104-F03-GMR |  |  |  | Applications Function:USB to UART Protocol: Supply Voltage:1.8V；3V~3.6V Supply Voltage:1.8V；3V~3.6V Data Rate:2Mbps Operating Temperature:-40℃~+85℃ Operating Temperature:-40℃~+85℃
1 | BU03 | U12 |  | C42419011 |  | Ai-Thinker(安信可) | BU03
1 | TPS63031DSKR | U17 |  | C15516 |  | TI(德州仪器) | TPS63031DSKR |  |  |  | Function:Buck-boost type Input Voltage:1.8V~5.5V Input Voltage:1.8V~5.5V Output Voltage:3.3V Output Voltage:3.3V Output Current (Max):900mA Switching Frequency:2.4MHz Synchronous Rectification:Yes Number of Outputs:1 Topology:Step-down-Boost Switch tube ( | 1.8V~5.5V |  | 900mA | 3.3V
1 | 1.5uH | U18 | 1.5uH | C2761859 |  | KOHERelec(科或) | SPM2512-1R5M |  |  |  | Inductance: Tolerance:±20% Tolerance:±20% Rated Current: Saturation Current (Isat):4.2A DC Resistance (DCR):
1 | ESP32-WROOM-32E-N8 | U23 |  | C701342 |  | ESPRESSIF(乐鑫) | ESP32-WROOM-32E-N8
1 | MAX16054AZT+T | U24 |  | C79401 |  | ADI(亚德诺) | MAX16054AZT+T |  |  |  | Voltage - Supply:2.7V~5.5V Voltage - Supply:2.7V~5.5V Operating Temperature:-40℃~+125℃ Operating Temperature:-40℃~+125℃
1 | BQ25619RTWR | U26 |  | C2864534 |  | TI(德州仪器) | BQ25619RTWR
1 | 10118192-0001LF | USB1 |  | C132564 |  | Amphenol | 10118192-0001LF |  | - |  | Connector Type:Micro-B Standard:USB 2.0 Gender:Female Mounting Style:Horizontal attachment Number of Contacts:5P Number of Ports:1 Current Rating - Power (Max):- Operating Temperature Range:-30℃~+80℃ Operating Temperature Range:-30℃~+80℃